## PEI-adherent
Input
Output
PEIMAX stock concentration (mg/ml) | 1
PEI: DNA ratio | 4
Volume of cell culture (ml) | 20
DNA transfection concentration (ug/ml) | 2 | [5 empty] | 6 well
DNA or PEI solution (ul) per 20 ml cell | 1000
total DNA or PEI solution volume (ul) | 1000
Total DNA (ug) | 40 | [5 empty] | DNA-PBS solution |  |  |  |  | PEIMAX-PBS solution
Total PEI (ug) | 160 | [5 empty] | Plasmid name | DNA concentration (µg/µl) | DNA ratio | DNA volume (µl) | PBS volume (µl) | PEI volume (ul) | PBS volume (ul)
[7 empty] | mNeogreen (transgene) | 0.2 | 1 | 15 | 60 | 12 | 63
DNA-PBS solution |  |  |  |  | PEIMAX-PBS solution
Plasmid name | DNA concentration (µg/µl) | DNA ratio | DNA volume (µl) | PBS volume (µl) | PEI volume (ul) | PBS volume (ul) | Total volume | 75 |  |  |  | 75
mNeogreen (transgene) | 0.2 | 1 | 28.5714 | 800 | 160 | 840
AAV-iCAP | 0.2 | 4 | 114.2857
pHelper | 0.2 | 2 | 57.1429
Total volume | 1000 |  |  |  | 1000
[7 empty] | Dish | 3.6
Dish number *1.2 (for sample loss) | 4.6 | [5 empty] | DNA-PBS solution |  |  |  |  | PEIMAX-PBS solution
DNA-PBS solution |  |  |  |  | PEIMAX-PBS solution |  | Plasmid name | DNA concentration (µg/µl) | DNA ratio | DNA volume (µl) | PBS volume (µl) | PEI volume (ul) | PBS volume (ul)
Plasmid name | DNA concentration (µg/µl) | DNA ratio | DNA volume (µl) | PBS volume (µl) | PEI volume (ul) | PBS volume (ul) | mNeogreen (transgene) | 0.2 | 1 | 54 | 216 | 43.2 | 226.8
mNeogreen (transgene) |  |  | 131.4286 | 3680 | 736 | 3864
AAV-iCAP |  | 920 | 525.7143
pHelper |  |  | 262.8571 |  |  |  | Total volume | 270 |  |  |  | 270
Total volume | 4600 |  |  |  | 4600
Seed cells one day before (2000 x10^4), reach confluency of 80% to 90% on the day of transfection
Make DNA solution and PEI solution (vortex), incubate for 10 min
Add PEIMAX dropwise to DNA, pipette up and down (no vortex), incubate for < 5 min
Add DNA-PEI mix to cell dropwise
Change media in 18-20 hours
Collect media in 72 hours and harvest everything in 120 hours

## PEI-Suspension
Input (no need to change everytime)
Input (need to change everytime)
Output
PEIMAX stock concentration (mg/ml) | 1
PEI: DNA ratio | 3
Volume of cell culture (ml) | 30
DNA transfection concentration (ug/ml) | 1.5
DNA or PEI solution (ul) per 30 ml cell | 750
total DNA or PEI solution volume (ul) | 750
Total DNA (ug) | 45
Total PEI (ug) | 135
Molar ratio | DNA size
2 | 5882
4 | 9357
1 | 11635
DNA-OptiMEM solution |  |  |  |  | PEIMAX-OptiMEM solution
Plasmid name | DNA concentration (µg/µl) | DNA ratio | DNA volume (µl) | OptiMEM volume (µl) | PEI volume (ul) | OptiMEM volume (ul)
mNeogreen (transgene) | 0.2 | 1.0111 | 43.5152 | 525 | 135 | 615
AAV-iCAP | 0.2 | 3.2168 | 138.4467
pHelper | 0.2 | 1 | 43.038
Total volume | 750 |  |  |  | 750
Dish number *1.2 | 2
DNA-OptiMEM solution |  |  |  |  | PEIMAX-OptiMEM solution
Plasmid name | DNA concentration (µg/µl) | DNA ratio | DNA volume (µl) | OptiMEM volume (µl) | PEI volume (ul) | OptiMEM volume (ul)
mNeogreen (transgene) |  |  | 87.0304 | 1050 | 270 | 1230
AAV-iCAP |  |  | 276.8935
pHelper |  |  | 86.0761
Total volume | 1500 |  |  |  | 1500
Resuspend cells in fresh media to a density of 245 x10^4 cells/ml
Make DNA solution and PEI solution (vortex), incubate for 10 min
Add PEIMAX dropwise to DNA, pipette up and down (no vortex), incubate for < 5 min
Add DNA-PEI mix to cell dropwise
Harvest in 96 hours

## Thermo-Suspension
Input
Output
Volume of cell culture (ml) | 30
DNA transfection concentration (ug/ml) | 1.5
total DNA solution volume (ul) | 3000
Total DNA (ug) | 45
DNA solution |  |  |  |  | DNA solution
Plasmid name | DNA concentration (µg/µl) | DNA ratio | DNA volume (µl) | DNA complexation buffer volume (µl) | Plasmid name | DNA concentration (µg/µl) | DNA ratio | DNA volume (µl) | DNA complexation buffer volume (µl)
mNeogreen (transgene) | 0.2 | 1 | 43.2692 | 2775 | mNeogreen (transgene) | 0.2 | 0.62 | 11.0539 | 2775
AAV-iCAP | 0.2 | 3.2 | 138.4615 |  | AAV-iCAP | 0.2 | 10 | 178.2884
pHelper | 0.2 | 1 | 43.2692 |  | pHelper | 0.2 | 2 | 35.6577
Total volume | 3000 |  |  |  | Total volume | 3000
Dish number *1.2 | 1.2 |  |  |  | Safe volume ratio (for sample loss) | 1.2
DNA solution |  |  |  |  | DNA solution
Plasmid name | DNA concentration (µg/µl) | DNA ratio | DNA volume (µl) | OptiMEM volume (µl) | Plasmid name | DNA concentration (µg/µl) | DNA ratio | DNA volume (µl) | OptiMEM volume (µl)
mNeogreen (transgene) |  |  | 103.8462 | 6660 | mNeogreen (transgene) |  |  | 13.2647 | 3330
AAV-iCAP |  |  | 332.3077 |  | AAV-iCAP |  |  | 213.9461
pHelper |  |  | 103.8462 |  | pHelper |  |  | 42.7892
Total volume | 7200 |  |  |  | Total volume | 3600
Dilute cells in fresh media to a density of 300 x10^4 cells/ml (no resuspension)

## Library-adherent
Input
Output
PEIMAX stock concentration (mg/ml) | 1
PEI: DNA ratio | 4
Volume of cell culture (ml) | 20
DNA transfection concentration (ug/ml) | 2
DNA or PEI solution (ul) per 20 ml cell | 1000
total DNA or PEI solution volume (ul) | 1000
Total DNA (ug) | 40
Total PEI (ug) | 160
Library Input (ng) | 10
DNA-PBS solution |  |  |  |  | PEIMAX-PBS solution
Plasmid name | DNA concentration (µg/µl) | DNA ratio | DNA volume (µl) | PBS volume (µl) | PEI volume (ul) | PBS volume (ul)
pUC18 | 0.2 | 1 | 50 | 799 | 160 | 840
Rep-AAP9 | 0.2 | 1 | 50
pHelper | 0.2 | 2 | 100
AAV9 library | 0.01 |  | 1
Total volume | 1000 |  |  |  | 1000
Dish number *1.2 | 72
DNA-PBS solution |  |  |  |  | PEIMAX-PBS solution
Plasmid name | DNA concentration (µg/µl) | DNA ratio | DNA volume (µl) | PBS volume (µl) | PEI volume (ul) | PBS volume (ul)
pUC18 |  |  | 3600 | 57528 | 11520 | 60480 | 720 | 2
Rep-AAP9 |  |  | 3600 |  |  |  | 720 | 2
pHelper |  |  | 7200 |  |  |  | 1440 | 4
AAV9 library |  |  | 72
Total volume | 72000 |  |  |  | 72000
Library Input (ng) | 100
DNA-Optimum solution |  |  |  |  | PEIMAX-Optimum solution
Plasmid name | DNA concentration (µg/µl) | DNA ratio | DNA volume (µl) | OptiMEM volume (µl) | PEI volume (ul) | OptiMEM volume (µl)
Rep-AAP9 | 0.2 | 1 | 66.5 | 790.5 | 160 | 840
pHelper | 0.2 | 2 | 133
AAV9 library | 0.01 |  | 10
Total volume | 1000 |  |  |  | 1000
Dish number *1.2 | 72
DNA-Optimum solution |  |  |  |  | PEIMAX-Optimum solution
Plasmid name | DNA concentration (µg/µl) | DNA ratio | DNA volume (µl) | OptiMEM volume (µl) | PEI volume (ul) | OptiMEM volume (µl)
Rep-AAP9 |  |  | 4788 | 56916 | 11520 | 60480 | 957.6
pHelper |  |  | 9576 |  |  |  | 1915.2
AAV9 library |  |  | 720
Total volume | 72000 |  |  |  | 72000
Library Input (ng) | 1000
DNA-Optimum solution |  |  |  |  | PEIMAX-Optimum solution
Plasmid name | DNA concentration (µg/µl) | DNA ratio | DNA volume (µl) | OptiMEM volume (µl) | PEI volume (ul) | OptiMEM volume (µl)
Rep-AAP9 | 0.2 | 1 | 65 | 705 | 160 | 840
pHelper | 0.2 | 2 | 130
AAV9 library | 0.01 |  | 100
Total volume | 1000 |  |  |  | 1000
Dish number *1.2 | 1.2
DNA-Optimum solution |  |  |  |  | PEIMAX-Optimum solution
Plasmid name | DNA concentration (µg/µl) | DNA ratio | DNA volume (µl) | OptiMEM volume (µl) | PEI volume (ul) | OptiMEM volume (µl)
Rep-AAP9 |  |  | 78 | 846 | 192 | 1008
pHelper |  |  | 156
AAV9 library |  |  | 120
Total volume | 1200 |  |  |  | 1200
Seed cells one day before, reach confluency of 80% to 90% on the day of transfection
Make DNA solution and PEI solution (vortex), incubate for 10 min
Add PEIMAX dropwise to DNA, pipette up and down (no vortex), incubate for < 5 min
Add DNA-PEI mix to cell
Change media in 18-20 hours
Harvest in 60 hours

## Library-suspension (PEI)
Input (no need to change everytime)
Input
Output
PEIMAX stock concentration (mg/ml) | 1
PEI: DNA ratio | 3
Volume of cell culture (ml) | 30
DNA transfection concentration (ug/ml) | 1.5
DNA or PEI solution (ul) per 30 ml cell | 750
total DNA or PEI solution volume (ul) | 750
Total DNA (ug) | 45
Total PEI (ug) | 135
Library Input (ng) | 150
DNA-OptiMEM solution |  |  |  |  | PEIMAX-OptiMEM solution
Plasmid name | DNA concentration (µg/µl) | DNA ratio | DNA volume (µl) | OptiMEM volume (µl) | PEI volume (ul) | OptiMEM volume (ul)
Rep-AAP9 | 0.2 | 1 | 74.75 | 510.75 | 135 | 615
pHelper | 0.2 | 2 | 149.5
AAV9 library | 0.01 |  | 15
Total volume | 750 |  |  |  | 750
Flask number *1.2 (each flask 30 ml) | 4
DNA-OptiMEM solution |  |  |  |  | PEIMAX-OptiMEM solution
Plasmid name | DNA concentration (µg/µl) | DNA ratio | DNA volume (µl) | OptiMEM volume (µl) | PEI volume (ul) | OptiMEM volume (ul)
Rep-AAP9 |  |  | 299 | 2043 | 540 | 2460
pHelper |  |  | 598
AAV9 library |  |  | 60
Total volume | 3000 |  |  |  | 3000
Resuspend cells in fresh media to a density of 245 x10^4 cells/ml
Make DNA solution and PEI solution (vortex), incubate for 10 min
Add PEIMAX dropwise to DNA, pipette up and down (no vortex), incubate for < 5 min
Add DNA-PEI mix to cell dropwise
Harvest in 60 hours -72 hours (66 hours)

## PCR calculator
Input
Output
Dnase reaction
Volume (ul)
| 10x DNase digestion buffer | 6
| F68 (10%) | 0.6
| Dnase I (NEB, 2 U/ul) | 6
| AAV sample | 3
| Water | 44.4
| Total | 60
| Sample number x 1.2 | 6.7
Volume (ul)
| 10x DNase digestion buffer | 40.2 | 192.96
| F68 (10%) | 4.02 | 19.296
| Dnase I (2 U/ul) | 40.2 | 192.96
| AAV sample |  | 0
| Water | 297.48 | 1427.904
| Total | 402 | 1929.6
EVAGREEN reaction
|  | Volume (ul) |  |  |  |  | Volume (ul)
| Evagreen mix 2x | 12.5 |  |  |  | Evagreen mix 2x | 12.5
| primer F (10 uM) | 0.25 |  |  |  | primer F (10 uM) | 0.25
| primer R (10 uM) | 0.25 |  |  |  | primer R (10 uM) | 0.25
| Template DNA | 2.5 |  |  |  | Template DNA | 2.5
| restriction enzyme 6.25U | 0.3 |  | MspI for WPRE |  | restriction enzyme 6.25U | 0
| Water | 9.2 |  | HaeIII for library V2 |  | Water | 9.5
| Total | 25 |  |  |  | Total | 25
| Sample number x 1.2 | 14.4 |  |  |  | Sample number x 1.2 | 9.6
|  | Volume (ul) |  |  |  |  | Volume (ul)
| Evagreen mix 2x | 180 |  |  |  | Evagreen mix 2x | 120
| primer F | 3.6 |  |  |  | primer F | 2.4
| primer R | 3.6 |  |  |  | primer R | 2.4
| Template DNA (2.5 ul) |  |  |  |  | Template DNA
| restriction enzyme 6.25U | 4.32 |  |  |  | restriction enzyme 6.25U | 0
| Water | 132.48 |  |  |  | Water | 91.2
| Total | 360 |  |  |  | Total | 240
PCR |  |  |  |  | PCR 3
|  | Volume (ul) |  | Volume (ul) |  |  | Volume (ul)
| master mix 2x | 12.5 | master mix 2x | 25 |  | master mix 2x | 12.5
| primer F (10 uM) | 1.25 | primer F (10 uM) | 2.5 |  | primer | 5
| primer R (10 uM) | 1.25 | primer R (10 uM) | 2.5 |  | Template DNA | 7.5
| Template DNA | 2 | Template DNA | 1 |  | Water | 0
| Water | 8 | Water | 19 |  | Total | 25
| Total | 25 | Total | 50
[6 empty] | Sample number x 1.2 | 1
| Sample number x 1.2 | 14.4 | Sample number x 1.2 | 4.8 |  |  | Volume (ul)
|  | Volume (ul) |  | Volume (ul) |  | master mix 2x | 12.5
| master mix 2x | 180 | master mix 2x | 120 |  | primer
| primer F | 18 | primer F | 12 |  | Template DNA
| primer R | 18 | primer R | 12 |  | Water | 0
| Template DNA (2 ul) |  | Template DNA (1 ul) |  |  | Total | 25
| Water | 115.2 | Water | 91.2
| Total | 360 | Total | 240
qPCR
temperature = neb tempeature -9 (primer concentration used 500)
Volume (ul)
| SYBR mix 2x | 12.5
| primer F (2.5 uM) | 0.5
| primer R (2.5 uM) | 0.5
| Template DNA | 2
| Water | 9.5
| Total | 25
| Sample number x 1.2 | 4.8
Volume (ul)
| SYBR mix 2x | 60
| primer F (2.5 uM) | 2.4
| primer R (2.5 uM) | 2.4
Template DNA (2 ul)
| Water | 45.6
| Total | 120
ddPCR titer
| sample volume (ul) | 20
| elution volume after spin column (ul) | 50
| Serial Dilution | 100000
| dilution factor in PCR reaction | 10
| total dilution factor | 2500000
4000
| ddPCR reading | 1850 | 10000000000
| titer of sample (vg/ul) | 4625000000
| total amount of purified sample (ul) | 500
| total yield (vg) | 2312500000000

## Library gibson calculator
Input (no need to change everytime)
Input
Output
size of removed region in vector (bp) | 718
size of vector (bp) | 5400
size of insert (bp) | 1740
Mole capacity of each gibson reaction (pmol) | 0.2
mole limit of vector *90% (pmol) | 0.06
ratio of insert/vector | 2
conversion = mass/(pmol*size) | 0.6179
Vector needed per gibson reaction (ng) | 200.2
Insert needed per gibson reaction (ng) | 129.0178
conversion of gibson reaction = product/theoretical product amount (after exo V) | 40%
product generated per gibson reaction (ng) | 105.8836
Yield per 50 ul PCR reaction (after gel extraction, ng) | 2000
Yield per 50 ul enzyme digestion (after gel extraction, ng) | 516.3452
Library product that we needed (ng) | 1500
Number of gibson reaction | 14.1665
Number of PCR reaction | 0.91387
Number of enzyme digestion | 5.4927
Exonuclease V Reaction
Gibson reaction number | 14
reaction number (to make H20 volume a positive number) | 4
DNA solution | 140
NEB buffer 4 | 20
ATP | 20
Exo V required | 4.609
H20 | 15.391
Total | 200